## Pressure layers
Input datasets for Pressure and Human activity raster datasets
Result Pressure |  | Result Human activity |  | Raw input dataset | [9 empty] | Input dataset transformation to Human activity raster dataset | [8 empty] | Human activities datasets aggregation for Pressure dataset
Dataset name | Dataset code (for sensitivity scores matrix) | Dataset name | Dataset code (for sensitivity scores matrix) | Input dataset name | Input dataset name code | Input dataset filter query | Geometry (raster, point, line, polygon). Specific geometry required or can be any? | Description on how to make a required geometry out of other provided geometry (No if not applicable) | What information should be stored in raster pixels? (No if not applicable) | Mandatory attribute information (if any) for point input dataset (No if not applicable) | Mandatory attribute information (if any) for line input dataset (No if not applicable) | Mandatory attribute information (if any) for polygon input dataset (No if not applicable) | Attribute validation error condition. Can't process dataset because mandatory attribute not present in the dataset | Raster input dataset processing description (No if not applicable) | Raster input dataset processing description if mandatory pixel value is not provided (No if not applicable) | Point input dataset processing description (No if not applicable) | Point input dataset processing description if mandatory attribute value is not provided (No if not applicable) | Line input dataset processing description (No if not applicable) | Line input dataset processing description if mandatory attribute value is not provided (No if not applicable) | Polygon input dataset processing description (No if not applicable) | Polygon input dataset processing description if mandatory attribute value is not provided (No if not applicable) | Human activity raster cell value description. How the Human activity value is created? | Human activities datasets aggregation for Pressure dataset description. How to create Pressure from Human activities?
Physical loss | PL_01 | Land claim | HA_01 | Land claim | land_claim | No | point, line, polygon | No | No | No | No | No | No | No | No | buffer = 50 | No | 30 m buffer for each line | No | No | No | 1) Merge all geometries into single HA polygon feature class 2) Remove overlaps in the HA polygon feature class 3) Clip HA polygon feature class to the study area 4) For each cell in the study area calculate percent of cell area covered by clipped HA polygon feature class 5) Assign calculate percentage as a cell value | 1) For each HA merge all geometries of that HA into single HA polygon feature class 2) Merge all HA polygon feature classes into single PL polygon feature class 3) Remove overlaps in the PL polygon feature class 4) Clip PL polygon feature class to the study area 5) For each cell in the study area calculate percent of cell area covered by clipped PL polygon feature class 6) Assign calculate percentage as a cell value 7) Normalize cell values, so that minimum cell value is 0, maximum - 1
|  | Watercourse modification | HA_02 | Watercourse modification | watercourse_modification | No | point, line, polygon | No | No | No | No | No | No | No | No | 50 m buffer for each point | No | 50 m buffer for each line | No | No | No
|  | Coastal defence and flood protection | HA_03 | Coastal defence and flood protection | coastal_defence_and_flood_protection | No | point, line, polygon | No | No | No | No | No | No | No | No | 50 m buffer for each point | No | 50 m buffer for each line | No | No | No
|  | Extraction of sand and gravel | HA_04 | Extraction of minerals | extraction_of_minerals | type = 'sand' OR type = 'gravel' OR type = 'sand/gravel' | point, line, polygon | No | No | No | No | No | No | No | No | No | No | No | No | No | No
|  | Dredging (capital) | HA_05 | Dredging | dredging | type = 'capital' | point, line, polygon | No | No | value | value | No | No | No | No | value < 5000 = 25; value > 5000 = 50 | 50m buffer | if dredged volume < 5000 m3 then 25 m buffer for each line, if dredged volume > 5000 m3 then 50 m buffer for each line | 50 m buffer | No | No
|  | Oil platforms | HA_06 | Oil platforms | oil_platforms | No | point | No | No | No | No | No | No | No | No | 25 m buffer for each point | No | No | No | No | No
|  | Pipelines (operational) | HA_07 | Pipelines | pipelines | status = 'operational' | line, polygon | No | No | No | No | No | No | No | No | No | No | 15 m buffer for each line | No | No | No
|  | Wind farms (operational) | HA_08 | Wind turbines | wind_turbines | status = 'operational' | point | No | No | No | No | No | No | No | No | 30 m buffer for each point | No | No | No | No | No
|  | Cables (operational) | HA_09 | Cables | cables | status = 'operational' OR status = 'Operational' | line | No | No | No | No | No | No | No | No | No | No | 1.5 m buffer around each line | No | No | No
|  | Harbours | HA_10 | Harbours | harbours | No | point, polygon | No | No | No | No | No | No | No | No | 200 m buffer for each point. If point inside the polygon, do not buffer (duplicate). | No | No | No | 200m | No
|  | Marinas and leisure harbours | HA_11 | Marinas and leisure harbours | marinas_and_leisure_harbours | No | point | No | No | No | No | No | No | No | No | 200 m buffer for each point | No | No | No | No | No
|  | Bridges | HA_12 | Bridges | bridges | No | line, polygon | No | No | No | No | No | No | No | No | No | No | 2 m buffer around the line. If line inside the polygon, do not buffer (duplicate). | No | No | No
|  | Finfish mariculture | HA_13 | Mariculture | mariculture | type = 'finfish' | point | No | No | No | No | No | No | No | No | 150 m buffer for each point | No | No | No | No | No
|  | Shellfish mariculture | HA_14 | Mariculture | mariculture | type = 'shellfish' | point, polygon | No | No | No | No | No | No | No | No | 150 m buffer for each point | No | No | No | No | No
Physical Disturbance | PL_02 | Cables (under construction) | HA_15 | Cables | cables | status = 'under construction' OR status = 'Under construction' | line | No | No | No | No | No | No | No | No | No | No | 0-550m buffer ring = value 0.75 550-600m buffer ring= value 0.5 600-1000m buffer ring= value 0.25 outside=value 0 | No | No | No | 2. If rings don't overlap, above is final value. If overlap, give the sum value, but the highest value can be only 1. 2.5 Clip rings with the study area 3. Intersect ring polygons by grid cells. 4. Get the area of each resulting part of the buffer/polygon. 5. Divide the area (step 4) by the total grid cell area (just to make sure to get the calculation right). 6. Multiply the HA value (step 2) by the area of the section of the ring (step 5). 7. Sum all small pieces inside each grid cell. Obs. values will not be higher than 1. | Sum all human activities layers into one layer. Normalize to between 0-1.
|  | Coastal defence and flood protection (under construction) | HA_16 | Coastal defence and flood protection | coastal_defence_and_flood_protection | status = 'under construction' OR status = 'Under construction' | point, line, polygon | No | No | No | No | No | No | No | No | 0-50m buffer ring: value 1 50-100m buffer ring: value 0.75 100-250m buffer: value 0.5 250-500m buffer: value 0.25 outside: value 0 | No | No | No | No | No | 2. If rings don't overlap, above is final value. If overlap, give the sum value, but the highest value can be only 1. 2.5 Clip rings with the study area 3. Intersect ring polygons by grid cells. 4. Get the area of each resulting part of the buffer/polygon. 5. Divide the area (step 4) by the total grid cell area (just to make sure to get the calculation right). 6. Multiply the HA value (step 2) by the area of the section of the ring (step 5). 7. Sum all small pieces inside each grid cell. Obs. values will not be higher than 1.
|  | Deposit of dredged materials | HA_17 | Deposit of dredged materials | deposit_of_dredged_materials | No | point, line, polygon | No | No | No | No | No | No | No | No | 0-50m buffer ring: value 1 50-100m buffer ring: value 0.75 100-250m buffer: value 0.5 250-500m buffer: value 0.25 outside: value 0 | No | No | No | No | No | 2. If rings don't overlap, above is final value. If overlap, give the sum value, but the highest value can be only 1. 2.5 Clip rings with the study area 3. Intersect ring polygons by grid cells. 4. Get the area of each resulting part of the buffer/polygon. 5. Divide the area (step 4) by the total grid cell area (just to make sure to get the calculation right). 6. Multiply the HA value (step 2) by the area of the section of the ring (step 5). 7. Sum all small pieces inside each grid cell. Obs. values will not be higher than 1.
|  | Dredging (maintenance) | HA_18 | Dredging (maintenance) | dredging | type = 'maintenance' OR type = 'Maintenance' | point, line, polygon | No | No | No | No | No | No | No | No | 0-50m buffer ring: value 1 50-100m buffer ring: value 0.75 100-250m buffer: value 0.5 250-500m buffer: value 0.25 outside: value 0 | No | No | No | No | No | 2. If rings don't overlap, above is final value. If overlap, give the sum value, but the highest value can be only 1. 2.5 Clip rings with the study area 3. Intersect ring polygons by grid cells. 4. Get the area of each resulting part of the buffer/polygon. 5. Divide the area (step 4) by the total grid cell area (just to make sure to get the calculation right). 6. Multiply the HA value (step 2) by the area of the section of the ring (step 5). 7. Sum all small pieces inside each grid cell. Obs. values will not be higher than 1.
|  | Extraction of sand and gravel | HA_19 | Extraction of sand and gravel | extraction_of_minerals | type = 'sand' OR type = 'gravel' | point, line, polygon | No | No | No | No | No | No | No | No | 0-50m buffer ring: value 1 50-100m buffer ring: value 0.75 100-250m buffer: value 0.5 250-500m buffer: value 0.25 outside: value 0 | No | 0-50m buffer ring: value 1 50-100m buffer ring: value 0.75 100-250m buffer: value 0.5 250-500m buffer: value 0.25 outside: value 0 | No | 0-50m buffer ring: value 1 50-100m buffer ring: value 0.75 100-250m buffer: value 0.5 250-500m buffer: value 0.25 outside: value 0 | No | 2. If rings don't overlap, above is final value. If overlap, give the sum value, but the highest value can be only 1. 2.5 Clip rings with the study area 3. Intersect ring polygons by grid cells. 4. Get the area of each resulting part of the buffer/polygon. 5. Divide the area (step 4) by the total grid cell area (just to make sure to get the calculation right). 6. Multiply the HA value (step 2) by the area of the section of the ring (step 5). 7. Sum all small pieces inside each grid cell. Obs. values will not be higher than 1.
|  | Finfish mariculture | HA_20 | Finfish mariculture | mariculture | type = 'finfish' | point | No | No | No | No | No | No | No | No | 0-150m buffer ring: value 1 150-400 buffer ring: value 0.75 400-650m buffer ring: value 0.5 650-1150m buffer rimg: value 0.25 outside: value 0 | No | No | No | No | No | 2. If rings don't overlap, above is final value. If overlap, give the sum value, but the highest value can be only 1. 2.5 Clip rings with the study area 3. Intersect ring polygons by grid cells. 4. Get the area of each resulting part of the buffer/polygon. 5. Divide the area (step 4) by the total grid cell area (just to make sure to get the calculation right). 6. Multiply the HA value (step 2) by the area of the section of the ring (step 5). 7. Sum all small pieces inside each grid cell. Obs. values will not be higher than 1.
|  | Fishing intensity | HA_21 | Fishing intensity | fishing_intensity_ICES_polygon |  | polygon | No | No | No | No | surface swept area ratio attribute "sur_sar" per year and quarter |  | No | No | No | No | No | No | 0. Transform the polygon grid layer to 1 by 1 km grid area cell value = area proportion of each polygon grid within 1x1 cell multiplied with polygon grid value (method to do this already in script, probably in create_raster) 1. Sum sur_sar values for each year for each location (many polygons in one location), summed value is stored in the new polygon (all overlapped polygons are merged) 2. Calculate the average sar-value of years for the each location - include 0s in average - if any year is Null do not include in the average2 3. Reclassify the sar-values: if sar < 0.05: new class 0 if 0.05 <= sar < 0.33: new class 0.25 if 0.33 <= sar < 0.66: new class 0.5 if 0.66 <= sar < 2: new class 0.75 if sar >= 2: new class 1 |  | Human activity cell value is the value calculated in cell W24.
|  | Pipelines (under construction) | HA_23 | Pipelines | pipelines | status = 'under construction' OR status = 'Under construction' | line, polygon | No | No | No | No | No | No | No | No | No | No | 0-550m buffer ring: value 0.75 550-600m buffer ring: value 0.5 600-1000m buffer ring: value 0.25 outside: value 0 | No | 0-550m buffer ring: value 0.75 550-600m buffer ring: value 0.5 600-1000m buffer ring: value 0.25 outside: value 0 | No | 2. If rings don't overlap, above is final value. If overlap, give the sum value, but the highest value can be only 1. 2.5 Clip rings with the study area 3. Intersect ring polygons by grid cells. 4. Get the area of each resulting part of the buffer/polygon. 5. Divide the area (step 4) by the total grid cell area (just to make sure to get the calculation right). 6. Multiply the HA value (step 2) by the area of the section of the ring (step 5). 7. Sum all small pieces inside each grid cell. Obs. values will not be higher than 1.
|  | Oil platforms (under construction) | HA_24 | Oil platforms | oil_platforms | status = 'under construction' OR status = 'Under construction' | point | No | No | No | No | No | No | No | No | 0-550m buffer ring: value 0.75 550-600m buffer ring: value 0.5 600-1000m buffer ring: value 0.25 outside: value 0 | No | No | No | No | No | 2. If rings don't overlap, above is final value. If overlap, give the sum value, but the highest value can be only 1. 2.5 Clip rings with the study area 3. Intersect ring polygons by grid cells. 4. Get the area of each resulting part of the buffer/polygon. 5. Divide the area (step 4) by the total grid cell area (just to make sure to get the calculation right). 6. Multiply the HA value (step 2) by the area of the section of the ring (step 5). 7. Sum all small pieces inside each grid cell. Obs. values will not be higher than 1.
|  | Shellfish mariculture | HA_25 | Shellfish mariculture | mariculture | type = 'shellfish' | point, polygon | No | No | No | No | No | No | No | No | 0-150m buffer ring: value 1 140-400 buffer ring: value 0.75 400-650m buffer ring: value 0.5 650-1150m buffer rimg: value 0.25 outside: value 0 | No | No | No | No | No | 2. If rings don't overlap, above is final value. If overlap, give the sum value, but the highest value can be only 1. 2.5 Clip rings with the study area 3. Intersect ring polygons by grid cells. 4. Get the area of each resulting part of the buffer/polygon. 5. Divide the area (step 4) by the total grid cell area (just to make sure to get the calculation right). 6. Multiply the HA value (step 2) by the area of the section of the ring (step 5). 7. Sum all small pieces inside each grid cell. Obs. values will not be higher than 1.
|  | Shipping density | HA_26 | Shipping density, depth (bathymetry) | shipping_density.tif |  | raster |  | density, depth | No | No | No | No | Depth: 1. If the grid of the bathymetry raster is smaller than the shipping density grid, aggregate bathymetry cells within the shipping density cells (method= average of all bathymetry cells within the shipping density cell). Shipping: 2. Cells where depth is more than 25m the final raster HA value 0. Only use shipping density cells where depth is 0-25m. if Depth is 0-10m = shipping density *1 if depth is 10-15m = shipping density * 0.5 if depth is 15-20m = shipping density *0.25 if depth is 20-25m = shipping density * 0.1 3. Get the maximum shipping dendsity value after recalculating with depth (=maxDens), divide all the density values into 4 equal classes: reclassify values from step 2 in four classes: density values between 0 and 0.25*maxDens = give class 0.25 density values between 0.25*maxDens and 0.5 *maxDens = give class 0.5 density values between 0.5 * maxDens and 0.75 = give class 0.75 density values between 0.75*maxDens and maxDens = give class 1 | No | No | No | No | No | No | No
|  | Wind farms (under construction) | HA_27 | Wind farms (under construction) | wind_turbines | status = 'under construction' OR status = 'Under construction' | point | No | No | No | No | No | No | No | No | 0-550m buffer ring: value 0.75 550-600m buffer ring: value 0.5 600-1000m buffer ring: value 0.25 outside: value 0 | No | No | No | No | No | 2. If rings don't overlap, above is final value. If overlap, give the sum value, but the highest value can be only 1. 2.5 Clip rings with the study area 3. Intersect ring polygons by grid cells. 4. Get the area of each resulting part of the buffer/polygon. 5. Divide the area (step 4) by the total grid cell area (just to make sure to get the calculation right). 6. Multiply the HA value (step 2) by the area of the section of the ring (step 5). 7. Sum all small pieces inside each grid cell. Obs. values will not be higher than 1.
|  | Wind farms (operational) | HA_28 | Wind turbines | wind_turbines | status = 'operational' | point | No | No | No | No | No | No | No | No | 0-30m buffer ring: value 1 30-40m buffer ring: value 0.75 40-50m buffer ring: value 0.5 50-130m buffer ring: value 0.25 outside= value 0 | No | No | No | No | No | 2. If rings don't overlap, above is final value. If overlap, give the sum value, but the highest value can be only 1. 2.5 Clip rings with the study area 3. Intersect ring polygons by grid cells. 4. Get the area of each resulting part of the buffer/polygon. 5. Divide the area (step 4) by the total grid cell area (just to make sure to get the calculation right). 6. Multiply the HA value (step 2) by the area of the section of the ring (step 5). 7. Sum all small pieces inside each grid cell. Obs. values will not be higher than 1.
Changes to hydrological conditions | PL_03 | Watercourse modification | HA_29 | Watercourse modification | watercourse_modification | No | point, line, polygon | No | No | No | No | No |  | No | No | 1000 m buffer for each point | No | 1000 m buffer for each line | No | 1000 m buffer for each polygon | No | 1) Merge all geometries into single HA polygon feature class 2) Remove overlaps in the HA polygon feature class 3) Clip HA polygon feature class to the study area 4) For each cell in the study area calculate percent of cell area covered by clipped HA polygon feature class 5) Assign calculate percentage as a cell value | Sum all human activities layers. Normalize to between 0-1.
|  | Wind farms (operational) | HA_30 | Wind turbines | wind_turbines | status = 'operational' | point | No | No | No | No | No |  | No | No | If no attributes, give value 1 to all points. 1. Assign HA values to the rings: 0-100m buffer ring = original value * 1 100-200m buffer ring = original value * 0,666 200- 300m buffer ring = original value * 0,333 | No | No | No | No | No | 2. If rings don't overlap, above is final value. If overlap, give the sum value, but the highest value can be only 1. 2.5 Clip rings with the study area 3. Intersect ring polygons by grid cells. 4. Get the area of each resulting part of the buffer/polygon. 5. Divide the area (step 4) by the total grid cell area (just to make sure to get the calculation right). 6. Multiply the HA value (step 2) by the area of the section of the ring (step 5). 7. Sum all small pieces inside each grid cell. Obs. values will not be higher than 1.
|  | Oil platforms | HA_31 | Oil platforms | oil_platforms | No | point | No | No | No | No | No | No | No | No | 1. Assign HA values to the rings: 0-100m buffer ring = 1 100-200m buffer ring = 0,8 200-300m buffer ring = 0,6 300-400m buffer ring = 0,4 400-500m buffer ring = 0,2 | No | No | No | No | No | 2. If rings don't overlap, above is final value. If overlap, give the sum value, but the highest value can be only 1. 2.5 Clip rings with the study area 3. Intersect ring polygons by grid cells. 4. Get the area of each resulting part of the buffer/polygon. 5. Divide the area (step 4) by the total grid cell area (just to make sure to get the calculation right). 6. Multiply the HA value (step 2) by the area of the section of the ring (step 5). 7. Sum all small pieces inside each grid cell. Obs. values will not be higher than 1.
|  | Hydropower dams | HA_32 | Hydropower dams, rivers, coastline |  |  | hydropower dams: point, rivers: line, coastline: line | No | No | No | No | No | No | No | No | 1. Buffer 2 meters to rivers. 2. Dissolve rivers (Keep both "Create Multipart Features" and "Unsplit lines" unchecked). 3. Select buffered rivers within 200 meters of points (hydropower dams) 4. Select grid cell within 2 meters of buffered river as presence and give value 1. 5. Other cells in the grid were given value 0 (absence). | No | Locations of hydropower dams (points) crossed with rivers (line) and the 1 x 1 km grid cell located in the end of the river at coastline (line) selected as presence and given value 1. Other cells in the grid were given value 0 (absence). | No | No | No | 1) Select rivers which are within 200 m distance from the input points 2) Create a 2 m buffer for the rivers 3) Give value 1 to the grids which overlap the buffers
Input of heat | PL_06 | Discharge of warm water from nuclear power plants | HA_35 | Discharge of warm water | discharge_of_warm_water | No | point | No | No | heat load | No | No | No | No | No | 1. Final heat load value is an average of all years values except Nulls (original value) 2. If all values on the row are null give the value of heat load average 3. If all values are null in the entire dataset, skip heat load. 4. If only some fields are null, skip nulls in the calculation of average. 4 rings: 0-100m buffer ring = original attribute heat load value * 1 100-200m buffer ring = original value * 0,8 200-500m buffer ring = original value *0,2 500-1000m buffer ring = original value *0,1 | Use mean of other heat loads in the processing when entire row is null. | No | No | No | No | 1. If rings don't overlap, above is final value. If overlap, give the sum value. 2. Clip rings with the study area. 3. Intersect ring polygons by grid cells. 4. Get the area of each resulting part of the buffer/polygon. 5. Divide the area (step 4) by the total grid cell area (just to make sure to get the calculation right). 6. Multiply the HA value (step 2) by the area of the section of the ring (step 5). 7. Sum all small pieces inside each grid cell. Clip polygons to the coastline and study area. | 1. Sum HA layers 2. Normalize (between 0 and 1)
|  | Fossil fuel energy production | HA_36 | Fossil fuel energy production | fossil_fuel_energy_production | No | point | No | No | Heat load 1 TWh given to all points | No | No | No | No | No | 1. Final heat load value is an average of all years values except Nulls (original value) 2. otherwise heat load value is 1 6 rings: 0-100m buffer ring = original value * 1 100-200m buffer ring = original value * 0,8 200-300m buffer ring = original value * 0,6 300-400m buffer ring = original value * 0,4 400-500m buffer ring = original value * 0,2 500-1000m buffer ring = original value *0,1 | No | No | No | No | No | 1. If rings don't overlap, above is final value. If overlap, give the sum value. 2. Clip rings with the study area. 3. Intersect ring polygons by grid cells. 4. Get the area of each resulting part of the buffer/polygon. 5. Divide the area (step 4) by the total grid cell area (just to make sure to get the calculation right). 6. Multiply the HA value (step 2) by the area of the section of the ring (step 5). 7. Sum all small pieces inside each grid cell. Clip polygons to the coastline and study area. Human activity cell value is heat load.
Oil slicks and spills | PL_10 | Illegal oil discharges | HA_40 | Illegal oil discharging | illegal_oil_discharging | No | point | No | No | spill volume, spill area | No | No | No | No | No | 0. Replace 99999 and 0 cell values with None 1. If oil spill volume is missing (OR EQUAL TO 0), median of other spills volume values given. If area of spill is missing, median of other area values given. 2. If spill area is UNDER or EQUAL to 1km2, VOLUME value is given directly to grid cell. 3. Calculate radius for remaining spill areas. 4. Use the radius as a buffer ring. 5. Buffer area gets the estimated volume of spill divided by spill area to get amount oil/km2. 6. values from step 5 converted directly to 1 x 1 km grid (observe that all grid cells touching the polygon will receive the value from step 5) | If oil spill volume is missing OR EQUAL TO 0, median of other spills volume values given. If area of spill is missing, MEDIAN of other area values given. | No | No | No | No | 1. Log10(value+1) normalised | 1. Sum HA layers 2. Normalize (between 0 and 1)
|  | Polluting ship accidents | HA_41 | Polluting ship accidents | polluting_ship_accidents | No | point | No | No | spill volume | No | No | No | No | No | 1. spill volume (m3) converted directly to 1 x 1 km grid. 2. If more than 1 point, sum all small pieces inside each grid cell. | If oil spill volume is missing OR EQUAL TO 0, median of other spill volume values given. | No | No | No | No
Distrubance of species due to human presence | PL_11 | Recreational boating and sports | HA_42 | Recreational boating and sports | recreational_boating_and_sports (obs.name preserved) | No | raster | No | index value 0-1 | No | No | No | No | No | No | 1. Normalize values to 0-1 | No | No | No | No | No | Input dataset is already a raster with index value (0-1) representing intensity of recreational boating. | 1. Sum HA layers 2. Normalize (between 0 and 1)
|  | Bathing sites, beaches | HA_43 | Bathing sites | bathing_sites | No | point | No | No | No | No | No | No | No | No | 1. Overlay to 1x1 km raster grid 2. Select cells with beach points, given value 1 3. No beach, value 0 | No | No | No | No | No | Convert vector grid to raster and give the value of polygon
|  | Urban land use | HA_44 | Land use include in the database | urban_land_use | CLC "artificial surfaces" classes 1.1 to 1.4 (class = '111' OR '112' OR '121' OR '122 ' OR '123' OR '124' OR '131' OR '132' OR '133' OR '141' OR '142' OR '1' (OSM data) | polygon | No | No | No | No | land use class | No | No | No | No | No | No | No | 1. Create a 1 km buffer for each polygon. 2. Coastal urban areas extending to the sea as value 1, other sea areas value 0. | No | 1. Rasterize, cells which are under polygon get value 1, other - 0.
|  | Military training and operations |  |  |  |  | polygon | No | No | No | No | No | No | No | No | 1. Overlay to 1x1 km raster grid 2. Select cells with points, given value 1 3. No point, value 0 | No | No | No | 1. Overlay to 1x1 km raster grid 2. Select cells with polygons, given value 1 3. No point, value 0 | No | Convert vector grid to raster and give the value of polygon
|  | Recreational scubadiving |  |  |  |  | point | No | No | dives/year | No | No | No | No | No | 1.Each point receive 300 m buffer 2. Value dives/year is given to the area | If no values for all years, assign MEDIAN of the dives/year. If absolute no data for values dive year, assign value 1 to the buffer area (presence/abscence) | No | No | No | No | 1. If polygon don't overlap, dives/year is final value. If overlap, give the sum value, 2. Clip rings with the study area 3. Intersect polygons by grid cells. 4. Get the area of each resulting part of the buffer/polygon. 5. Divide the area (step 4) by the total grid cell area (just to make sure to get the calculation right). 6. Multiply the HA value (step 2) by the area of the section of the polugon (step 5). 7. Sum all small pieces inside each grid cell. 8. Normalize the values of the step 7
Extraction of, or mortality/injury of fish | PL_12 (count for available species) | Extraction of fish - species 1 | HA_XX (change number counting) | Fish extraction commercial fisheries - herring and Fishing effort (all gear types) | extraction_of_fish_polygon (this is the landing layer) + fishing_effort_polygon | Separate activity layer for each unique value in (species) column/field | polygon grids | No | landing tonnes (big squares, extraction of fish), fishing effort (small squares) | No | No | No | No |  | No | No | No | No | No | 0. Script check if "extraction_of_fish" is present in the database. If yes, then perform standart processing steps, if no, then check if "extraction_of_fish_eu" dataset is present in the database and process according to the alternative instructions. 1. Check what is in the data 2. Group the polygons by the target species and the code of the polygon ... to be developed 1. First calculate the index: a. Calculate the average of years for the big squares (landing tonnes layer, or extraction of fish) - include 0s in average b. Calculate the average of overlapping effort values for the small squares, note that when years are repeated for the same polygon, sum of values for the same year will apply - include 0s in average. c. Create a selection for the small squares (fishing effort layer) inside the big square (landing tonnes layer) d. Sum all small square attribute values (fishing effort) within the big square (landing tonnes) e. Divide all small square values within a big square with the sum value to get the index. 2. Multiply each small square index with the original big square value to get redistributed landing values. 3. Divide by the area (km2) of the smaller square to get the final value. Alternative case (tonnes/fish/day) 1. Filter table by every group of species (unique values in the trgt_ss field) 2. Sum ttfshdy values for each year for each location (many polygons in one location), summed value is stored in the new polygon (all overlapped polygons are merged) 3. Calculate the average of years for the each location (also per target species as filtered earlietr) - include 0s in average - if any year is Null do not include in the average2 4. Divide by the area (km2) | No | 1. Intersect with 1x1 km grid and assign by maximum area 2. Final cell value is landing tonnes/km2 3. First log10(value+1) normalised (HA raster or HA layer) 8. Normalise between 0-1 | 1. Sum HA layers 2. Normalize (between 0 and 1)
Extraction of, or mortality/injury of seabirds | PL_15 | Extraction_birds |  | Extraction | extraction_of_or_mortality_injury_seabirds | origin = NULL | [13 empty] | 1. Species summed together per year, and average of killed seabirds of years (to be defined) per reporting unit calculated 2. Erase features within the study area (marine) 3. Create buffer (with Euclidian allocation tool) of 3 nautical miles towards the sea for each country 3a. Clip with country borders (considering also EEZ) 4. Convert the raster to polygon 5. Clip polygon (step 4) with sea area 6. Calculate marine polygon area per calculated polygon area (sea area of the COUNTY) 7. Divide the average of killed seabirds per county with the marine area (km2) of each resulting polygon | No | 1. Intersect with 1x1 km grid. Final cell value is number of birds per km2 (area of county or reported unit) 2. Log10(value+1) transformed 3. If overlapping values on the same grid, max value adopted 4. Rasterize | SKIP aggregation
| PL_15 | Game hunting of seabirds | HA_49 | Game hunting of seabirds | extraction_of_or_mortality_injury_seabirds | origin = game hunting | polygon | No | No | No | No | number of birds hunted per county. | No | No | No | No | No | No | No | Obs. It is possible that polygon with county area will not be reported, so this need to be considered. 1. Total number of killed cormorants per year averaged for year to be defined 2. Erase features within the study area (marine) 3. Create buffer (with Euclidian allocation tool) of 3 nautical miles towards the sea 4. Convert the raster to polygon 5. Clip polygon (step 4) with sea area. 6. Calculate area of each clipped marine polygon (km2) 7. Divide the average of birds hunted per county with the marine area (km2) (step 6) of each resulting polygon. | No | 1. Intersect with 1x1 km grid. Final cell value is number of birds per km2 (area of county or reported unit) 1.a. If overlapping values on the same grid, max value adopted 2. Log10(value+1) transformed 3. Rasterize | 1. Sum overlapping layers 2. Normalise to between 0-1.
|  | Predator control of seabirds | HA_50 | Predator control of seabirds | extraction_of_or_mortality_injury_seabirds | origin = predator control | polygon | No | No | No | No | number of birds hunted per county | No | No | No | No | No | No | No | Obs. It is possible that polygon with county area will not be reported, so this need to be 1. Species summed together per year, and average of killed seabirds of years (to be defined) per reporting unit calculated 2. If dataset referes to sea area, erase features within the study area (marine) 3. Create buffer (with Euclidian allocation tool) of 3 nautical miles towards the sea 4. Convert the raster to polygon 5. Clip polygon (step 4) with sea area. 6. Calculate marine polygon area per calculated polygon area (sea) 7. Divide the average of birds hunted per county with the marine area (km2) of each resulting polygon. | No | 1. Intersect with 1x1 km grid. Final cell value is number of birds per km2 (area of county or reported unit) 1.a. If overlapping values on the same grid, max value adopted 2. Log10(value+1) transformed 3. Rasterize
Extraction of, or mortality/injury of mammals | PL_16 | Hunting of seals - Gray seal | HA_XX (change number counting) | Hunting of seals | extraction_of_or_mortality_injury_mammals | Separate activity layer for each unique value in (species) column/field | polygon | No | No | No | No | number of seals extracted/mortaöity, hunting quota | No | No | No | No | No | No | No | Case 1: quotas exist (include 0s), or mixed cases (NULLS and values) 1. If quota is NULL change to 0 (?) 2. If quota is 0, but hunted values is higher than 0, add value 1 (max pressure) 2. If quota is 0 and hunted values is 0, final values is 0 2. If dataset referes to sea area, erase features within the study area (marine) 3. Create buffer (with Euclidian allocation tool) of 20 nautical miles towards the sea 3. Convert the raster to polygon 4. Clip polygon (step 3) with sea area 5. Calculate marine polygon area per calculated polygon area (sea) 6. Number of hunted seals per administrative unit (not the county, but the area, that is a sum of county values) for each year was divided with the quota (attribute in a table) 7. Result of step 6 multiplied by 0.5 (due quota) 8. The values (step 7) were averaged for each species per years+W49 9. Divide the average of seals per county (step 89) with the marine area (km2) of each resulting polygon (step 5) 10. Normalise min-max Case 2: quotas don't exist (other sea areas) (NULL values only) 2.If dataset referes to sea area, erase features within the study area (marine) 2. Create buffer (with Euclidian allocation tool) of 20 nautical miles towards the sea 3. Convert the raster to polygon 4. Clip polygon (step 3) with sea area 5. Calculate marine polygon area per calculated polygon area (sea) 6. The values of hunted mammals were averaged for each species per years 7. Divide the average of seals per county (step 9) with the marine area (km2) of each resulting polygon 8. Normalise min-max | Obs. If no values for specific year, skip the year. If quota has 0 but hunted value exist, give 0.5, skip the quota. If value of hunted mammals has 0, do not skip it. | 1. Transform to 1x1km grid 2. Cells that don't intersect with the seal polygon get value 0 | 1. SUM of cell values (species) 2. Normalize between 0-1
Extraction of, or mortality/injury to, wild species - Turtles
Extraction of, or mortality/injury to, wild species - Corals

## Ecosystem components
Input datasets for Ecosystem component datasets
Result Ecosystem component |  |  | Input dataset |  |  |  |  | Input dataset transformation to EC raster dataset
Dataset group | Dataset name | Dataset code (for sensitivity scores matrix) | Input dataset name | Geometry (raster, point, line, polygon). Specific geometry needed or can be any? | What information should be stored in pixel? (for raster) | Mandatory attributes (if any) dataset should contain. Not the attribute name, but what information should be present? (for vector) | Value/name | Input dataset processing description (for raster) | Input dataset processing description (for polygon) | EC raster cell value description. How the value is created?
Turtle | Turtle distribution | EC_03 | caretta_caretta_distribution_polygon | polygon |  |  |  |  | Original vector data was transformed to 1x1km grid raster | presence =1 / abscence = 0
Coral | Coral distribution | EC_04 | corallium_rubrum_distribution_polygon | polygon |  |  |  |  | Original vector data was transformed to 1x1km grid raster | presence =1 / abscence = 0
Natura 2000 | biotope' name (change name based on the value (column I) | EC_XX (change number counting) | natura_2000_habitats_polygon | polygon |  | biotope | Sandbanks (1110), Estuaries (1130), Mudflats and sandflats (1140), Coastal lagoons (1150), Large shallow inlets and bays (1160), Reefs (1170), Posidonia beds (1120), Submerged or partially submerged sea caves (8330), Reefs (1170), Baltic Esker islands (1610), Submarine structures made by leaking gas (1180), Boreal Baltic islets and small islands (1620) |  | 1. Selection of value (column I) in the attribute biotope (column H) 1.a. If biotope value is NULL, skip 2. Original vector data was transformed to 1x1km grid raster | presence =1 / abscence = 0
Birds | Birds distribution (change name based on the value (column I) | EC_16 | bird_distribution_polygon | polygon |  |  |  |  | Original vector data was transformed to 1x1km grid raster | presence =1 / abscence = 0
Mammals | species' distribution (change name based on the value (column I) | EC_XX (change number counting) | mammal_distribution_polygon | polygon |  | species | Halichoerus grypus, Phoca vitulina, Pusa hispida Stenella coeruleoalba, Ziphius cavirostris Tursiops truncates, Grampus griseus Delphinus delphis, Balaenoptera physalus Phocoena phocoena |  | 1. Selection of value (column I) in the attribute species (column H) 1.a. If species value is NULL, skip 2. If 'presence' has values, apply those values for the raster 3. Transformed to 1x1km grid raster | values from polygons (if available), otherwise presence/absence
BHT | BHT' name (change name based on the value (column I) | EC_XX (change number counting) | bht_polygon | polygon |  | BHT | Circalittoral rock and biogenic reef, Circalittoral coarse sediment, Circalittoral mixed sediment, Circalittoral mud, Circalittoral sand, Infralittoral rock and biogenic reef, Infralittoral coarse sediment, Infralittoral mixed sediment, Infralittoral mud, Infralittoral sand, Offshore circalittoral coarse sediment, Offshore circalittoral mixed sediment, Offshore circalittoral mud, Offshore circalittoral rock and biogenic reef, Offshore circalittoral sand, Bathyal, Abyssal, Circalittoral mud or Circalittoral sand, Infralittoral mud or Infralittoral sand, Offshore circalittoral mud or Offshore circalittoral sand |  | 1. Selection of value (column I) in the attribute BHT (column H) 1.a. If BHT value is NULL, skip 2. Original vector data was transformed to 1x1km grid raster | presence =1 / abscence = 0
Benthic species | species' name (change name based on the value (column I) | EC_XX (change number counting) | benthic_species_distribution_polygon | polygon |  | species | Characeae, Charophyte Fucus, Furcellaria lumbricalis, Zostera marina, Mytilus, Potamogeton, Myriophyllum, Najas marina, Fontinalis, Callitriche, Zannichellia |  | 1. Selection of value (column I) in the attribute species (column H) 1.a. If species value is NULL, skip 2.Raster vaues above -10 should be included 3. If Benthic species polygon intersects any of the raster cell selected above, then take this polygon for further processing. 4. Transformed to 1x1km grid raster | presence =1 / abscence = 0
Fish | Abundance of cod | EC_59 | fish_abundance_polygon | polygon |  | species |  |  | Dataset contains overlapping rectangles. Obs. If ALL CPUE values are NULL, skip Case 1: If at least one overlapping rectangle has CPUE attribute value not Null, then 1. Average over time period (years) per ICES rectangles per species Case2: If all overlapping rectangles has CPUE attribute values Null, then 1. get the MAX CPUE attirbute value from all the dataset 2. calculate Weighthing factor: 2.a. calculate an average value of landings attribute per year per ICES square 2.b. divide an avarage value by ICES square area in sqaure kilometers 2.c. divide above value by the highest value from 2.a from all the dataset. 3. calculate a value by multiplying value from the step 1 by Weighting factor (step 2.c.) 4. Transformed to 1x1km grid raster | 1. values from polygons 2. normalization min-max
| Abundance of herring | EC_60
| Abundance of sprat | EC_61